## Major Parts
Proof of Major Parts
Team 6: Peaceful Pillow; Jacob Knaup, Kevin Lam, Pamela Lombardi, Anthony Spencer; Version:1
Part Name/Description | Unit Quantity | Unit Prototype Cost | Total Prototype Cost | Unit Production Cost | Total Production Cost | Manufacturer | Manufacturer Part # | Supplier | Supplier Part # | # Ordered | Date Ordered | # Received | Surplus | Schematic Reference Designators
VEL18US120 - 12V Power Supply | 1 | 12.75 | 12.75 | 12.75 | 12.75 | XP Power | VEL18US120-US-JA | Digi-Key | 1470-3157-ND | 1 | 2017-09-22 | 1 | 0 | N/A
Lithium Ion Battery - 2200 mAh 7.4V | 1 | 15.95 | 15.95 | 15.95 | 15.95 | KingMax | RC02269 | Sparkfun | PRT-11856 | 1 | 2017-09-21 | 1 | 0 | N/A
Li-ion/Polymer Battery Charger/Balancer | 1 | 32.95 | 32.95 | 32.95 | 32.95 | iMax | U1B600A113 | Sparkfun | PRT-10473 | 1 | 2017-09-21 | 1 | 0 | N/A
Flex Sensor | 2 | 12.95 | 25.9 | 10.36 | 20.72 | Spectra Symbol | FSL0095103ST | Adafruit | 182 | 3 | 2017-09-22 | 3 | 1 | U23,U24
Vibrating Mini Motor Disc | 2 | 1.95 | 3.9 | 1.56 | 3.12 | Adafruit | 1201 | Adafruit | 1201 | 4 | 2017-09-22 | 4 | 2 | MG6,MG7
Quadruple Operational Amplifier | 1 | 0.4 | 0.4 | 0.16 | 0.16 | Texas Instruments | LM324AN | Digi-Key | 296-9542-5-ND | 4 | 2017-09-22 | 4 | 3 | U22
AUDIO MAGNETIC XDCR 1-6V SMD | 1 | 4.59 | 4.59 | 2.37 | 4.74 | CUI Inc | CMT-8540S-SMT-TR | Digi-Key | 102-3746-1-ND | 2 | 2017-09-22 | 2 | 1 | LS4
PSoC 4 BLE Module | 1 | 0 | 0 | 14.96 | 14.96 | Cypress | CY8CKIT-143A | PRLTA Lab | PRLTA Lab | 2 | 2017-09-20 | 2 | 1 | U25
Two Pin Header | 4 | 0.01 | 0.04 | 0.01 | 0.01 | PRLTA Lab | PRLTA Lab | PRLTA Lab | Header | 4 | 2017-09-21 | 4 | 0 | J2,J3,U23,U24
DC Jack | 1 | 0.01 | 0.01 | 0.01 | 0.01 | PRLTA Lab | PRLTA Lab | PRLTA Lab | PJ-102A | 1 | 10/12/2017 | 1 | 0 | J4
Resitor 2k Ohm | 2 | 0.01 | 0.02 | 0.01 | 0.01 | PRLTA Lab | PRLTA Lab | PRLTA Lab | 2k Ohm | 2 | 2017-09-21 | 2 | 0 | R24,R25
Resitor 10 Ohm | 2 | 0.01 | 0.02 | 0.01 | 0.01 | PRLTA Lab | PRLTA Lab | PRLTA Lab | 10k Ohm | 2 | 2017-09-21 | 2 | 0 | R26,R27
Resitor 1k Ohm | 2 | 0.01 | 0.01 | 0.01 | 0.01 | PRLTA Lab | PRLTA Lab | PRLTA Lab | 1k Ohm | 2 | 2017-09-21 | 2 | 0 | R28
Resitor 180 Ohm | 1 | 0.01 | 0.01 | 0.01 | 0.01 | PRLTA Lab | PRLTA Lab | PRLTA Lab | 180 Ohm | 1 | 2017-09-21 | 1 | 0 | R29,R30
Capacitor 0.33uF | 1 | 0.01 | 0.01 | 0.01 | 0.01 | PRLTA Lab | PRLTA Lab | PRLTA Lab | 0.33uF | 1 | 2017-09-21 | 1 | 0 | C2
Capacitor 0.1uF | 4 | 0.01 | 0.04 | 0.01 | 0.01 | PRLTA Lab | PRLTA Lab | PRLTA Lab | 0.1uF | 4 | 2017-09-21 | 4 | 0 | C3,C22,C23,C24
Diode | 5 | 0.01 | 0.05 | 0.01 | 0.01 | PRLTA Lab | PRLTA Lab | PRLTA Lab | 1N4007 | 5 | 2017-09-21 | 5 | 0 | D2,D3,D17,D18,D22
Transistor TIP31C | 1 | 0.01 | 0.01 | 0.01 | 0.01 | PRLTA Lab | PRLTA Lab | PRLTA Lab | TIP31C | 1 | 2017-09-21 | 1 | 0 | Q8
Transistor 2N2222 | 1 | 6 | 6 | 6 | 6 | Adafruit | PN2222 | Adafruit | 2n2222 | 1 | 10/12/2017 | 1 | 0 | Q9,Q10
Voltage Regulator | 1 | 0.01 | 0.01 | 0.01 | 0.01 | PRLTA Lab | MC7805 | PRLTA Lab | LM7805 | 1 | 10/12/2017 | 1 | 0 | U1