## CY15FRAMKIT-001_Kit
TITLE |  | CY15FRAMKIT-001
PCA # |  | 121-60201-01 | REV | 01
SCH # |  | 630-60231-01
DATE |  | 2015-02-02
Item | Quantity | Reference | value | Description | Primary Manufacturer | Primary Mfr Part Number | Secondary Manufacturer | Secondary Mfr Part Number | Sub Allowed | ROHS | UL Certified
1 |  |  |  | PCB, 52.07mm X 53.59mm, 2 Layer, Enig Finish, High Tg, Blue color Solder mask, white color silkscreen | Cypress |  |  |  | N/A | Yes | N/A
2 | 1 | C1 | 10 uF | CAP TANT 10UF 10V 20% 1206 | AVX Corporation | TPSA106M010R1800 |  |  | N/A | Yes | N/A
3 | 3 | C2,C4,C6 | 0.1 uF | CAP CER 0.1UF 50V Y5V 0603 | Murata Electronics | GRM188R71C104KA01D |  |  | ASK | Yes | Yes
4 | 2 | C3,C5 | 1 uF | CAP CERAMIC 1.0UF 25V X5R 0603 10% | Taiyo Yuden | TMK107BJ105KA-T |  |  | ASK | Yes | Yes
5 | 2 | J1,J4 | 8x1 RECP | CONN RCPT .100" 8PS R/A SGL TIN | Samtec Inc | SSQ-108-03-T-S |  |  | ASK | Yes | Yes
6 | 1 | J2 | 6x1 RECP | CONN RCPT .100" 6POS SNGL TIN | Samtec Inc | SSQ-106-03-T-S |  |  | ASK | Yes | Yes
7 | 1 | J3 | 10x1 RECP | CONN RCPT .100" 10POS SNGL TIN | Samtec Inc | SSQ-110-03-T-S |  |  | ASK | Yes | Yes
8 | 1 | J5 | 3 Pin Header | CONN HEADER VERT SGL 3POS GOLD | 3M | 961103-6404-AR |  |  | ASK | Yes | Yes
9 | 1 | LED1 | Power LED Green | LED GREEN CLEAR 0805 SMD | Chicago Miniature | CMD17-21VGC/TR8 |  |  | ASK | Yes | Yes
10 | 1 | R1 | 0E | RES 0.0 OHM 1/8W JUMP 0805 SMD | Panasonic - ECG | ERJ-6GEY0R00V |  |  | ASK | Yes | Yes
11 | 1 | R2 | 220 Ohm | RES 220 OHM 1/10W 5% 0603 SMD | Panasonic-ECG | ERJ-3GEYJ221V |  |  | ASK | Yes | Yes
12 | 8 | R3,R4,R7,R8,R12,R13,R14, R15 | 4.7k | RES 4.7K OHM 1/10W 5% 0603 SMD | Panasonic-ECG | ERJ-3GEYJ472V |  |  | ASK | Yes | Yes
13 | 5 | R16,R17,R18,R19,R20 | 30 ohm | RES SMD 30 OHM 5% 1/10W 0603 | Panasonic - ECG | ERJ-3GEYJ300V |  |  | ASK | Yes | Yes
14 | 1 | SW1 | 3-POS DIP | SW DIP SLIDE SPST 3 POS UNSEALD | E-Switch | KAS1103E | Wurth Electronics Inc | 418117270903 | ASK | Yes | Yes
15 | 1 | TVS1 | 5V 350W | TVS DIODE 5VWM 14.5VC SOD323 | Diodes Incorporated | SD05-7 |  |  | ASK | Yes | Yes
16 | 1 | U1 | SPI F-RAM | IC FRAM 256KBIT 40MHZ 8SOIC | Cypress | FM25W256-G |  |  | ASK | Yes | Yes
17 | 1 | U2 | I2C F-RAM | IC FRAM 256KBIT 3.4MHZ 8SOIC | Cypress | FM24W256-G |  |  | ASK | Yes | Yes
18 | 1 | N/A | Jumper | Jumper | 3M | 969102-0000-DA |  |  | ASK | Yes | Yes
[9 empty] | ASK | Yes | Yes
No Load Components | [8 empty] | ASK | Yes | Yes
19 | 1 | J6 | 3X2 CONN FEMALE | CONN HEADER VERT DUAL 6POS GOLD | 3M | 961206-6404-AR |  |  | ASK | Yes | Yes
20 | 1 | J7 | 2X2 CONN FEMALE | CONN HEADER VERT DUAL 4POS GOLD | 3M | 961204-6404-AR |  |  | ASK | Yes | Yes
21 | 4 | R5,R6,R11,R22 | 0E | RES 0.0 OHM 1/10W 0603 SMD | Panasonic - ECG | ERJ-3GEYJ302V |  |  | ASK | Yes | Yes
22 | 3 | R9,R10,R21 | 30E | RES SMD 30 OHM 5% 1/10W 0603 | Panasonic - ECG | ERJ-3GEYJ300V |  |  | ASK | Yes | Yes
23 | 3 | TP1,TP2,TP3 | BLACK | TEST POINT PC MINI .040"D Black | Keystone Electronics | 5001 |  |  | ASK | Yes | Yes
[9 empty] | ASK | Yes | Yes
Special Jumper Installation Instructions | [8 empty] | ASK | Yes | Yes
24 | 1 | J5 | Install jumper across pins 1 and 2 | Headers & Wire Housings 2.54MM SHUNT | 3M | 969102-0000-DA |  |  | ASK | Yes | Yes
Label
25 | 1 | N/A | N/A | LBL, PCA Label, Vendor Code, Datecode, Serial Number 121-60201-01 REV 01 (YYWWVVXXXXX) | Cypress Semiconductor |  | Cypress Semiconductor
26 | 1 | N/A | N/A | LBL, CY15FRAMKIT-001 QR Code, 12mm X 12mm | Cypress Semiconductor |  | Cypress Semiconductor
27 | 1 | N/A | N/A | LBL, Anti-Static Warning, ULINE PN S-6516, 5/8" x 2", "Attention Observe Precautions" | Cypress Semiconductor |  | Cypress Semiconductor